## Formula
Formulas
	Balance the values below until they are close to the outputs from the formula below, try to keep SFM within appropriate range for material (1200 is a good limit for plywood)

INPUTS	Chip Load (Inches)	Spindle Speed (RPM)	Feed Rate (IPM)	Cutting Speed (SFM)	Diameter of Tool	Number of Teeth		Convert
	0.0012	12500	17.7	900	0.125	2		mm	2437	inches	95.9449337
					inches	0.125	mm	3.175
	Inches	Metric
Feed Rate (IPM)	30	762					rpm	15000	hz	250
F = Chip Load * Spindle Speed * Number of Teeth					hz	400	rpm	24000
Chip Load (Inches)	0.000708
f = Feed Rate / (Spindle Speed * Number of Teeth)
Spindle Speed (RPM)	27,501.97	458.37
S = (12 * Cutting Speed) / (PI * Diameter)
Cutting Speed (SFM)	409.06
V = (PI * Diameter * Spindle Speed) / 12

## Materials
Materials
Record all materials cut, and what feeds, speeds, tools and DOC were used.

Name	Tool	Diameter	Teeth	Feed Rate	Plunge Rate	Spindle Speed	DOC	Notes
3/4in Pine
	3mm Spiral Upcut	3	2	3500		15000	1.5	Bad edge quality, possibly bad tool or hold down.
1/4in Red Oak (Home Depot)
	2.4mm Spiral Upcut	2.4	2	3285	1500	16140	1	Great quality, cut came out perfect, some fuzzing on top edges.