## Feedrate Metric
Formulas
Chip Load = Feed Rate / (RPM x # of cutting edges)					.001in = .0254mm
Feed Rate (IPM) = RPM x # of cutting edges x chip load
Speed (RPM) = Feed Rate / (# of cutting edges x chip load)

Single Flute Feedrate					Two Flute Feedrate					Four Flute Feedrate
Chipload (IN)	Feedrate	RPM	# Flutes					Chipload (IN)	Feedrate	RPM	# Flutes					Chipload (IN)	Feedrate	RPM	# Flutes
0.001	?	10000	1	=	10	IPM	=	254	mm/m Feedrate			0.001	?	10000	2	=	20	IPM	=	508	mm/m Feedrate			0.001	?	10000	4	=	40	IPM	=	1016	mm/m Feedrate
0.001	?	12000	1	=	12	IPM	=	304.8	mm/m Feedrate			0.001	?	12000	2	=	24	IPM	=	609.6	mm/m Feedrate			0.001	?	12000	4	=	48	IPM	=	1219.2	mm/m Feedrate
0.001	?	14000	1	=	14	IPM	=	355.6	mm/m Feedrate			0.001	?	14000	2	=	28	IPM	=	711.2	mm/m Feedrate			0.001	?	14000	4	=	56	IPM	=	1422.4	mm/m Feedrate
0.001	?	16000	1	=	16	IPM	=	406.4	mm/m Feedrate			0.001	?	16000	2	=	32	IPM	=	812.8	mm/m Feedrate			0.001	?	16000	4	=	64	IPM	=	1625.6	mm/m Feedrate
0.001	?	18000	1	=	18	IPM	=	457.2	mm/m Feedrate			0.001	?	18000	2	=	36	IPM	=	914.4	mm/m Feedrate			0.001	?	18000	4	=	72	IPM	=	1828.8	mm/m Feedrate
0.001	?	20000	1	=	20	IPM	=	508	mm/m Feedrate			0.001	?	20000	2	=	40	IPM	=	1016	mm/m Feedrate			0.001	?	20000	4	=	80	IPM	=	2032	mm/m Feedrate
0.001	?	22000	1	=	22	IPM	=	558.8	mm/m Feedrate			0.001	?	22000	2	=	44	IPM	=	1117.6	mm/m Feedrate			0.001	?	22000	4	=	88	IPM	=	2235.2	mm/m Feedrate
0.001	?	24000	1	=	24	IPM	=	609.6	mm/m Feedrate			0.001	?	24000	2	=	48	IPM	=	1219.2	mm/m Feedrate			0.001	?	24000	4	=	96	IPM	=	2438.4	mm/m Feedrate
0.002	?	10000	1	=	20	IPM	=	508	mm/m Feedrate			0.002	?	10000	2	=	40	IPM	=	1016	mm/m Feedrate			0.002	?	10000	4	=	80	IPM	=	2032	mm/m Feedrate
0.002	?	12000	1	=	24	IPM	=	609.6	mm/m Feedrate			0.002	?	12000	2	=	48	IPM	=	1219.2	mm/m Feedrate			0.002	?	12000	4	=	96	IPM	=	2438.4	mm/m Feedrate
0.002	?	14000	1	=	28	IPM	=	711.2	mm/m Feedrate			0.002	?	14000	2	=	56	IPM	=	1422.4	mm/m Feedrate			0.002	?	14000	4	=	112	IPM	=	2844.8	mm/m Feedrate
0.002	?	16000	1	=	32	IPM	=	812.8	mm/m Feedrate			0.002	?	16000	2	=	64	IPM	=	1625.6	mm/m Feedrate			0.002	?	16000	4	=	128	IPM	=	3251.2	mm/m Feedrate
0.002	?	18000	1	=	36	IPM	=	914.4	mm/m Feedrate			0.002	?	18000	2	=	72	IPM	=	1828.8	mm/m Feedrate			0.002	?	18000	4	=	144	IPM	=	3657.6	mm/m Feedrate
0.002	?	20000	1	=	40	IPM	=	1016	mm/m Feedrate			0.002	?	20000	2	=	80	IPM	=	2032	mm/m Feedrate			0.002	?	20000	4	=	160	IPM	=	4064	mm/m Feedrate
0.002	?	22000	1	=	44	IPM	=	1117.6	mm/m Feedrate			0.002	?	22000	2	=	88	IPM	=	2235.2	mm/m Feedrate			0.002	?	22000	4	=	176	IPM	=	4470.4	mm/m Feedrate
0.002	?	24000	1	=	48	IPM	=	1219.2	mm/m Feedrate			0.002	?	24000	2	=	96	IPM	=	2438.4	mm/m Feedrate			0.002	?	24000	4	=	192	IPM	=	4876.8	mm/m Feedrate
0.003	?	10000	1	=	30	IPM	=	762	mm/m Feedrate			0.003	?	10000	2	=	60	IPM	=	1524	mm/m Feedrate			0.003	?	10000	4	=	120	IPM	=	3048	mm/m Feedrate
0.003	?	12000	1	=	36	IPM	=	914.4	mm/m Feedrate			0.003	?	12000	2	=	72	IPM	=	1828.8	mm/m Feedrate			0.003	?	12000	4	=	144	IPM	=	3657.6	mm/m Feedrate
0.003	?	14000	1	=	42	IPM	=	1066.8	mm/m Feedrate			0.003	?	14000	2	=	84	IPM	=	2133.6	mm/m Feedrate			0.003	?	14000	4	=	168	IPM	=	4267.2	mm/m Feedrate
0.003	?	16000	1	=	48	IPM	=	1219.2	mm/m Feedrate			0.003	?	16000	2	=	96	IPM	=	2438.4	mm/m Feedrate			0.003	?	16000	4	=	192	IPM	=	4876.8	mm/m Feedrate
0.003	?	18000	1	=	54	IPM	=	1371.6	mm/m Feedrate			0.003	?	18000	2	=	108	IPM	=	2743.2	mm/m Feedrate			0.003	?	18000	4	=	216	IPM	=	5486.4	mm/m Feedrate
0.003	?	20000	1	=	60	IPM	=	1524	mm/m Feedrate			0.003	?	20000	2	=	120	IPM	=	3048	mm/m Feedrate			0.003	?	20000	4	=	240	IPM	=	6096	mm/m Feedrate
0.003	?	22000	1	=	66	IPM	=	1676.4	mm/m Feedrate			0.003	?	22000	2	=	132	IPM	=	3352.8	mm/m Feedrate			0.003	?	22000	4	=	264	IPM	=	6705.6	mm/m Feedrate
0.003	?	24000	1	=	72	IPM	=	1828.8	mm/m Feedrate			0.003	?	24000	2	=	144	IPM	=	3657.6	mm/m Feedrate			0.003	?	24000	4	=	288	IPM	=	7315.2	mm/m Feedrate
0.004	?	10000	1	=	40	IPM	=	1016	mm/m Feedrate			0.004	?	10000	2	=	80	IPM	=	2032	mm/m Feedrate			0.004	?	10000	4	=	160	IPM	=	4064	mm/m Feedrate
0.004	?	12000	1	=	48	IPM	=	1219.2	mm/m Feedrate			0.004	?	12000	2	=	96	IPM	=	2438.4	mm/m Feedrate			0.004	?	12000	4	=	192	IPM	=	4876.8	mm/m Feedrate
0.004	?	14000	1	=	56	IPM	=	1422.4	mm/m Feedrate			0.004	?	14000	2	=	112	IPM	=	2844.8	mm/m Feedrate			0.004	?	14000	4	=	224	IPM	=	5689.6	mm/m Feedrate
0.004	?	16000	1	=	64	IPM	=	1625.6	mm/m Feedrate			0.004	?	16000	2	=	128	IPM	=	3251.2	mm/m Feedrate			0.004	?	16000	4	=	256	IPM	=	6502.4	mm/m Feedrate
0.004	?	18000	1	=	72	IPM	=	1828.8	mm/m Feedrate			0.004	?	18000	2	=	144	IPM	=	3657.6	mm/m Feedrate			0.004	?	18000	4	=	288	IPM	=	7315.2	mm/m Feedrate
0.004	?	20000	1	=	80	IPM	=	2032	mm/m Feedrate			0.004	?	20000	2	=	160	IPM	=	4064	mm/m Feedrate			0.004	?	20000	4	=	320	IPM	=	8128	mm/m Feedrate
0.004	?	22000	1	=	88	IPM	=	2235.2	mm/m Feedrate			0.004	?	22000	2	=	176	IPM	=	4470.4	mm/m Feedrate			0.004	?	22000	4	=	352	IPM	=	8940.8	mm/m Feedrate
0.004	?	24000	1	=	96	IPM	=	2438.4	mm/m Feedrate			0.004	?	24000	2	=	192	IPM	=	4876.8	mm/m Feedrate			0.004	?	24000	4	=	384	IPM	=	9753.6	mm/m Feedrate
0.005	?	10000	1	=	50	IPM	=	1270	mm/m Feedrate			0.005	?	10000	2	=	100	IPM	=	2540	mm/m Feedrate			0.005	?	10000	4	=	200	IPM	=	5080	mm/m Feedrate
0.005	?	12000	1	=	60	IPM	=	1524	mm/m Feedrate			0.005	?	12000	2	=	120	IPM	=	3048	mm/m Feedrate			0.005	?	12000	4	=	240	IPM	=	6096	mm/m Feedrate
0.005	?	14000	1	=	70	IPM	=	1778	mm/m Feedrate			0.005	?	14000	2	=	140	IPM	=	3556	mm/m Feedrate			0.005	?	14000	4	=	280	IPM	=	7112	mm/m Feedrate
0.005	?	16000	1	=	80	IPM	=	2032	mm/m Feedrate			0.005	?	16000	2	=	160	IPM	=	4064	mm/m Feedrate			0.005	?	16000	4	=	320	IPM	=	8128	mm/m Feedrate
0.005	?	18000	1	=	90	IPM	=	2286	mm/m Feedrate			0.005	?	18000	2	=	180	IPM	=	4572	mm/m Feedrate			0.005	?	18000	4	=	360	IPM	=	9144	mm/m Feedrate
0.005	?	20000	1	=	100	IPM	=	2540	mm/m Feedrate			0.005	?	20000	2	=	200	IPM	=	5080	mm/m Feedrate			0.005	?	20000	4	=	400	IPM	=	10160	mm/m Feedrate
0.005	?	22000	1	=	110	IPM	=	2794	mm/m Feedrate			0.005	?	22000	2	=	220	IPM	=	5588	mm/m Feedrate			0.005	?	22000	4	=	440	IPM	=	11176	mm/m Feedrate
0.005	?	24000	1	=	120	IPM	=	3048	mm/m Feedrate			0.005	?	24000	2	=	240	IPM	=	6096	mm/m Feedrate			0.005	?	24000	4	=	480	IPM	=	12192	mm/m Feedrate
0.006	?	10000	1	=	60	IPM	=	1524	mm/m Feedrate			0.006	?	10000	2	=	120	IPM	=	3048	mm/m Feedrate			0.006	?	10000	4	=	240	IPM	=	6096	mm/m Feedrate
0.006	?	12000	1	=	72	IPM	=	1828.8	mm/m Feedrate			0.006	?	12000	2	=	144	IPM	=	3657.6	mm/m Feedrate			0.006	?	12000	4	=	288	IPM	=	7315.2	mm/m Feedrate
0.006	?	14000	1	=	84	IPM	=	2133.6	mm/m Feedrate			0.006	?	14000	2	=	168	IPM	=	4267.2	mm/m Feedrate			0.006	?	14000	4	=	336	IPM	=	8534.4	mm/m Feedrate
0.006	?	16000	1	=	96	IPM	=	2438.4	mm/m Feedrate			0.006	?	16000	2	=	192	IPM	=	4876.8	mm/m Feedrate			0.006	?	16000	4	=	384	IPM	=	9753.6	mm/m Feedrate
0.006	?	18000	1	=	108	IPM	=	2743.2	mm/m Feedrate			0.006	?	18000	2	=	216	IPM	=	5486.4	mm/m Feedrate			0.006	?	18000	4	=	432	IPM	=	10972.8	mm/m Feedrate
0.006	?	20000	1	=	120	IPM	=	3048	mm/m Feedrate			0.006	?	20000	2	=	240	IPM	=	6096	mm/m Feedrate			0.006	?	20000	4	=	480	IPM	=	12192	mm/m Feedrate
0.006	?	22000	1	=	132	IPM	=	3352.8	mm/m Feedrate			0.006	?	22000	2	=	264	IPM	=	6705.6	mm/m Feedrate			0.006	?	22000	4	=	528	IPM	=	13411.2	mm/m Feedrate
0.006	?	24000	1	=	144	IPM	=	3657.6	mm/m Feedrate			0.006	?	24000	2	=	288	IPM	=	7315.2	mm/m Feedrate			0.006	?	24000	4	=	576	IPM	=	14630.4	mm/m Feedrate
0.007	?	10000	1	=	70	IPM	=	1778	mm/m Feedrate			0.007	?	10000	2	=	140	IPM	=	3556	mm/m Feedrate			0.007	?	10000	4	=	280	IPM	=	7112	mm/m Feedrate
0.007	?	12000	1	=	84	IPM	=	2133.6	mm/m Feedrate			0.007	?	12000	2	=	168	IPM	=	4267.2	mm/m Feedrate			0.007	?	12000	4	=	336	IPM	=	8534.4	mm/m Feedrate
0.007	?	14000	1	=	98	IPM	=	2489.2	mm/m Feedrate			0.007	?	14000	2	=	196	IPM	=	4978.4	mm/m Feedrate			0.007	?	14000	4	=	392	IPM	=	9956.8	mm/m Feedrate
0.007	?	16000	1	=	112	IPM	=	2844.8	mm/m Feedrate			0.007	?	16000	2	=	224	IPM	=	5689.6	mm/m Feedrate			0.007	?	16000	4	=	448	IPM	=	11379.2	mm/m Feedrate
0.007	?	18000	1	=	126	IPM	=	3200.4	mm/m Feedrate			0.007	?	18000	2	=	252	IPM	=	6400.8	mm/m Feedrate			0.007	?	18000	4	=	504	IPM	=	12801.6	mm/m Feedrate
0.007	?	20000	1	=	140	IPM	=	3556	mm/m Feedrate			0.007	?	20000	2	=	280	IPM	=	7112	mm/m Feedrate			0.007	?	20000	4	=	560	IPM	=	14224	mm/m Feedrate
0.007	?	22000	1	=	154	IPM	=	3911.6	mm/m Feedrate			0.007	?	22000	2	=	308	IPM	=	7823.2	mm/m Feedrate			0.007	?	22000	4	=	616	IPM	=	15646.4	mm/m Feedrate
0.007	?	24000	1	=	168	IPM	=	4267.2	mm/m Feedrate			0.007	?	24000	2	=	336	IPM	=	8534.4	mm/m Feedrate			0.007	?	24000	4	=	672	IPM	=	17068.8	mm/m Feedrate
0.008	?	10000	1	=	80	IPM	=	2032	mm/m Feedrate			0.008	?	10000	2	=	160	IPM	=	4064	mm/m Feedrate			0.008	?	10000	4	=	320	IPM	=	8128	mm/m Feedrate
0.008	?	12000	1	=	96	IPM	=	2438.4	mm/m Feedrate			0.008	?	12000	2	=	192	IPM	=	4876.8	mm/m Feedrate			0.008	?	12000	4	=	384	IPM	=	9753.6	mm/m Feedrate
0.008	?	14000	1	=	112	IPM	=	2844.8	mm/m Feedrate			0.008	?	14000	2	=	224	IPM	=	5689.6	mm/m Feedrate			0.008	?	14000	4	=	448	IPM	=	11379.2	mm/m Feedrate
0.008	?	16000	1	=	128	IPM	=	3251.2	mm/m Feedrate			0.008	?	16000	2	=	256	IPM	=	6502.4	mm/m Feedrate			0.008	?	16000	4	=	512	IPM	=	13004.8	mm/m Feedrate
0.008	?	18000	1	=	144	IPM	=	3657.6	mm/m Feedrate			0.008	?	18000	2	=	288	IPM	=	7315.2	mm/m Feedrate			0.008	?	18000	4	=	576	IPM	=	14630.4	mm/m Feedrate
0.008	?	20000	1	=	160	IPM	=	4064	mm/m Feedrate			0.008	?	20000	2	=	320	IPM	=	8128	mm/m Feedrate			0.008	?	20000	4	=	640	IPM	=	16256	mm/m Feedrate
0.008	?	22000	1	=	176	IPM	=	4470.4	mm/m Feedrate			0.008	?	22000	2	=	352	IPM	=	8940.8	mm/m Feedrate			0.008	?	22000	4	=	704	IPM	=	17881.6	mm/m Feedrate
0.008	?	24000	1	=	192	IPM	=	4876.8	mm/m Feedrate			0.008	?	24000	2	=	384	IPM	=	9753.6	mm/m Feedrate			0.008	?	24000	4	=	768	IPM	=	19507.2	mm/m Feedrate

## Feedrate Imperial
Formulas
Chip Load = Feed Rate / (RPM x # of cutting edges)
Feed Rate (IPM) = RPM x # of cutting edges x chip load
Speed (RPM) = Feed Rate / (# of cutting edges x chip load)

Single Flute Feedrate					Two Flute Feedrate					Four Flute Feedrate
Chipload (IN)	Feedrate	RPM	# Flutes		Feedrate					Chipload (IN)	Feedrate	RPM	# Flutes		Feedrate					Chipload (IN)	Feedrate	RPM	# Flutes		Feedrate
0.001	?	10000	1	=	10	IPM	=	254	mm/m Feedrate			0.001	?	10000	2	=	20	IPM	=	508	mm/m Feedrate			0.001	?	10000	4	=	40	IPM	=	1016	mm/m Feedrate
0.001	?	12000	1	=	12	IPM	=	304.8	mm/m Feedrate			0.001	?	12000	2	=	24	IPM	=	609.6	mm/m Feedrate			0.001	?	12000	4	=	48	IPM	=	1219.2	mm/m Feedrate
0.001	?	14000	1	=	14	IPM	=	355.6	mm/m Feedrate			0.001	?	14000	2	=	28	IPM	=	711.2	mm/m Feedrate			0.001	?	14000	4	=	56	IPM	=	1422.4	mm/m Feedrate
0.001	?	16000	1	=	16	IPM	=	406.4	mm/m Feedrate			0.001	?	16000	2	=	32	IPM	=	812.8	mm/m Feedrate			0.001	?	16000	4	=	64	IPM	=	1625.6	mm/m Feedrate
0.001	?	18000	1	=	18	IPM	=	457.2	mm/m Feedrate			0.001	?	18000	2	=	36	IPM	=	914.4	mm/m Feedrate			0.001	?	18000	4	=	72	IPM	=	1828.8	mm/m Feedrate
0.001	?	20000	1	=	20	IPM	=	508	mm/m Feedrate			0.001	?	20000	2	=	40	IPM	=	1016	mm/m Feedrate			0.001	?	20000	4	=	80	IPM	=	2032	mm/m Feedrate
0.001	?	22000	1	=	22	IPM	=	558.8	mm/m Feedrate			0.001	?	22000	2	=	44	IPM	=	1117.6	mm/m Feedrate			0.001	?	22000	4	=	88	IPM	=	2235.2	mm/m Feedrate
0.001	?	24000	1	=	24	IPM	=	609.6	mm/m Feedrate			0.001	?	24000	2	=	48	IPM	=	1219.2	mm/m Feedrate			0.001	?	24000	4	=	96	IPM	=	2438.4	mm/m Feedrate
0.002	?	10000	1	=	20	IPM	=	508	mm/m Feedrate			0.002	?	10000	2	=	40	IPM	=	1016	mm/m Feedrate			0.002	?	10000	4	=	80	IPM	=	2032	mm/m Feedrate
0.002	?	12000	1	=	24	IPM	=	609.6	mm/m Feedrate			0.002	?	12000	2	=	48	IPM	=	1219.2	mm/m Feedrate			0.002	?	12000	4	=	96	IPM	=	2438.4	mm/m Feedrate
0.002	?	14000	1	=	28	IPM	=	711.2	mm/m Feedrate			0.002	?	14000	2	=	56	IPM	=	1422.4	mm/m Feedrate			0.002	?	14000	4	=	112	IPM	=	2844.8	mm/m Feedrate
0.002	?	16000	1	=	32	IPM	=	812.8	mm/m Feedrate			0.002	?	16000	2	=	64	IPM	=	1625.6	mm/m Feedrate			0.002	?	16000	4	=	128	IPM	=	3251.2	mm/m Feedrate
0.002	?	18000	1	=	36	IPM	=	914.4	mm/m Feedrate			0.002	?	18000	2	=	72	IPM	=	1828.8	mm/m Feedrate			0.002	?	18000	4	=	144	IPM	=	3657.6	mm/m Feedrate
0.002	?	20000	1	=	40	IPM	=	1016	mm/m Feedrate			0.002	?	20000	2	=	80	IPM	=	2032	mm/m Feedrate			0.002	?	20000	4	=	160	IPM	=	4064	mm/m Feedrate
0.002	?	22000	1	=	44	IPM	=	1117.6	mm/m Feedrate			0.002	?	22000	2	=	88	IPM	=	2235.2	mm/m Feedrate			0.002	?	22000	4	=	176	IPM	=	4470.4	mm/m Feedrate
0.002	?	24000	1	=	48	IPM	=	1219.2	mm/m Feedrate			0.002	?	24000	2	=	96	IPM	=	2438.4	mm/m Feedrate			0.002	?	24000	4	=	192	IPM	=	4876.8	mm/m Feedrate
0.003	?	10000	1	=	30	IPM	=	762	mm/m Feedrate			0.003	?	10000	2	=	60	IPM	=	1524	mm/m Feedrate			0.003	?	10000	4	=	120	IPM	=	3048	mm/m Feedrate
0.003	?	12000	1	=	36	IPM	=	914.4	mm/m Feedrate			0.003	?	12000	2	=	72	IPM	=	1828.8	mm/m Feedrate			0.003	?	12000	4	=	144	IPM	=	3657.6	mm/m Feedrate
0.003	?	14000	1	=	42	IPM	=	1066.8	mm/m Feedrate			0.003	?	14000	2	=	84	IPM	=	2133.6	mm/m Feedrate			0.003	?	14000	4	=	168	IPM	=	4267.2	mm/m Feedrate
0.003	?	16000	1	=	48	IPM	=	1219.2	mm/m Feedrate			0.003	?	16000	2	=	96	IPM	=	2438.4	mm/m Feedrate			0.003	?	16000	4	=	192	IPM	=	4876.8	mm/m Feedrate
0.003	?	18000	1	=	54	IPM	=	1371.6	mm/m Feedrate			0.003	?	18000	2	=	108	IPM	=	2743.2	mm/m Feedrate			0.003	?	18000	4	=	216	IPM	=	5486.4	mm/m Feedrate
0.003	?	20000	1	=	60	IPM	=	1524	mm/m Feedrate			0.003	?	20000	2	=	120	IPM	=	3048	mm/m Feedrate			0.003	?	20000	4	=	240	IPM	=	6096	mm/m Feedrate
0.003	?	22000	1	=	66	IPM	=	1676.4	mm/m Feedrate			0.003	?	22000	2	=	132	IPM	=	3352.8	mm/m Feedrate			0.003	?	22000	4	=	264	IPM	=	6705.6	mm/m Feedrate
0.003	?	24000	1	=	72	IPM	=	1828.8	mm/m Feedrate			0.003	?	24000	2	=	144	IPM	=	3657.6	mm/m Feedrate			0.003	?	24000	4	=	288	IPM	=	7315.2	mm/m Feedrate
0.004	?	10000	1	=	40	IPM	=	1016	mm/m Feedrate			0.004	?	10000	2	=	80	IPM	=	2032	mm/m Feedrate			0.004	?	10000	4	=	160	IPM	=	4064	mm/m Feedrate
0.004	?	12000	1	=	48	IPM	=	1219.2	mm/m Feedrate			0.004	?	12000	2	=	96	IPM	=	2438.4	mm/m Feedrate			0.004	?	12000	4	=	192	IPM	=	4876.8	mm/m Feedrate
0.004	?	14000	1	=	56	IPM	=	1422.4	mm/m Feedrate			0.004	?	14000	2	=	112	IPM	=	2844.8	mm/m Feedrate			0.004	?	14000	4	=	224	IPM	=	5689.6	mm/m Feedrate
0.004	?	16000	1	=	64	IPM	=	1625.6	mm/m Feedrate			0.004	?	16000	2	=	128	IPM	=	3251.2	mm/m Feedrate			0.004	?	16000	4	=	256	IPM	=	6502.4	mm/m Feedrate
0.004	?	18000	1	=	72	IPM	=	1828.8	mm/m Feedrate			0.004	?	18000	2	=	144	IPM	=	3657.6	mm/m Feedrate			0.004	?	18000	4	=	288	IPM	=	7315.2	mm/m Feedrate
0.004	?	20000	1	=	80	IPM	=	2032	mm/m Feedrate			0.004	?	20000	2	=	160	IPM	=	4064	mm/m Feedrate			0.004	?	20000	4	=	320	IPM	=	8128	mm/m Feedrate
0.004	?	22000	1	=	88	IPM	=	2235.2	mm/m Feedrate			0.004	?	22000	2	=	176	IPM	=	4470.4	mm/m Feedrate			0.004	?	22000	4	=	352	IPM	=	8940.8	mm/m Feedrate
0.004	?	24000	1	=	96	IPM	=	2438.4	mm/m Feedrate			0.004	?	24000	2	=	192	IPM	=	4876.8	mm/m Feedrate			0.004	?	24000	4	=	384	IPM	=	9753.6	mm/m Feedrate
0.005	?	10000	1	=	50	IPM	=	1270	mm/m Feedrate			0.005	?	10000	2	=	100	IPM	=	2540	mm/m Feedrate			0.005	?	10000	4	=	200	IPM	=	5080	mm/m Feedrate
0.005	?	12000	1	=	60	IPM	=	1524	mm/m Feedrate			0.005	?	12000	2	=	120	IPM	=	3048	mm/m Feedrate			0.005	?	12000	4	=	240	IPM	=	6096	mm/m Feedrate
0.005	?	14000	1	=	70	IPM	=	1778	mm/m Feedrate			0.005	?	14000	2	=	140	IPM	=	3556	mm/m Feedrate			0.005	?	14000	4	=	280	IPM	=	7112	mm/m Feedrate
0.005	?	16000	1	=	80	IPM	=	2032	mm/m Feedrate			0.005	?	16000	2	=	160	IPM	=	4064	mm/m Feedrate			0.005	?	16000	4	=	320	IPM	=	8128	mm/m Feedrate
0.005	?	18000	1	=	90	IPM	=	2286	mm/m Feedrate			0.005	?	18000	2	=	180	IPM	=	4572	mm/m Feedrate			0.005	?	18000	4	=	360	IPM	=	9144	mm/m Feedrate
0.005	?	20000	1	=	100	IPM	=	2540	mm/m Feedrate			0.005	?	20000	2	=	200	IPM	=	5080	mm/m Feedrate			0.005	?	20000	4	=	400	IPM	=	10160	mm/m Feedrate
0.005	?	22000	1	=	110	IPM	=	2794	mm/m Feedrate			0.005	?	22000	2	=	220	IPM	=	5588	mm/m Feedrate			0.005	?	22000	4	=	440	IPM	=	11176	mm/m Feedrate
0.005	?	24000	1	=	120	IPM	=	3048	mm/m Feedrate			0.005	?	24000	2	=	240	IPM	=	6096	mm/m Feedrate			0.005	?	24000	4	=	480	IPM	=	12192	mm/m Feedrate
0.006	?	10000	1	=	60	IPM	=	1524	mm/m Feedrate			0.006	?	10000	2	=	120	IPM	=	3048	mm/m Feedrate			0.006	?	10000	4	=	240	IPM	=	6096	mm/m Feedrate
0.006	?	12000	1	=	72	IPM	=	1828.8	mm/m Feedrate			0.006	?	12000	2	=	144	IPM	=	3657.6	mm/m Feedrate			0.006	?	12000	4	=	288	IPM	=	7315.2	mm/m Feedrate
0.006	?	14000	1	=	84	IPM	=	2133.6	mm/m Feedrate			0.006	?	14000	2	=	168	IPM	=	4267.2	mm/m Feedrate			0.006	?	14000	4	=	336	IPM	=	8534.4	mm/m Feedrate
0.006	?	16000	1	=	96	IPM	=	2438.4	mm/m Feedrate			0.006	?	16000	2	=	192	IPM	=	4876.8	mm/m Feedrate			0.006	?	16000	4	=	384	IPM	=	9753.6	mm/m Feedrate
0.006	?	18000	1	=	108	IPM	=	2743.2	mm/m Feedrate			0.006	?	18000	2	=	216	IPM	=	5486.4	mm/m Feedrate			0.006	?	18000	4	=	432	IPM	=	10972.8	mm/m Feedrate
0.006	?	20000	1	=	120	IPM	=	3048	mm/m Feedrate			0.006	?	20000	2	=	240	IPM	=	6096	mm/m Feedrate			0.006	?	20000	4	=	480	IPM	=	12192	mm/m Feedrate
0.006	?	22000	1	=	132	IPM	=	3352.8	mm/m Feedrate			0.006	?	22000	2	=	264	IPM	=	6705.6	mm/m Feedrate			0.006	?	22000	4	=	528	IPM	=	13411.2	mm/m Feedrate
0.006	?	24000	1	=	144	IPM	=	3657.6	mm/m Feedrate			0.006	?	24000	2	=	288	IPM	=	7315.2	mm/m Feedrate			0.006	?	24000	4	=	576	IPM	=	14630.4	mm/m Feedrate
0.007	?	10000	1	=	70	IPM	=	1778	mm/m Feedrate			0.007	?	10000	2	=	140	IPM	=	3556	mm/m Feedrate			0.007	?	10000	4	=	280	IPM	=	7112	mm/m Feedrate
0.007	?	12000	1	=	84	IPM	=	2133.6	mm/m Feedrate			0.007	?	12000	2	=	168	IPM	=	4267.2	mm/m Feedrate			0.007	?	12000	4	=	336	IPM	=	8534.4	mm/m Feedrate
0.007	?	14000	1	=	98	IPM	=	2489.2	mm/m Feedrate			0.007	?	14000	2	=	196	IPM	=	4978.4	mm/m Feedrate			0.007	?	14000	4	=	392	IPM	=	9956.8	mm/m Feedrate
0.007	?	16000	1	=	112	IPM	=	2844.8	mm/m Feedrate			0.007	?	16000	2	=	224	IPM	=	5689.6	mm/m Feedrate			0.007	?	16000	4	=	448	IPM	=	11379.2	mm/m Feedrate
0.007	?	18000	1	=	126	IPM	=	3200.4	mm/m Feedrate			0.007	?	18000	2	=	252	IPM	=	6400.8	mm/m Feedrate			0.007	?	18000	4	=	504	IPM	=	12801.6	mm/m Feedrate
0.007	?	20000	1	=	140	IPM	=	3556	mm/m Feedrate			0.007	?	20000	2	=	280	IPM	=	7112	mm/m Feedrate			0.007	?	20000	4	=	560	IPM	=	14224	mm/m Feedrate
0.007	?	22000	1	=	154	IPM	=	3911.6	mm/m Feedrate			0.007	?	22000	2	=	308	IPM	=	7823.2	mm/m Feedrate			0.007	?	22000	4	=	616	IPM	=	15646.4	mm/m Feedrate
0.007	?	24000	1	=	168	IPM	=	4267.2	mm/m Feedrate			0.007	?	24000	2	=	336	IPM	=	8534.4	mm/m Feedrate			0.007	?	24000	4	=	672	IPM	=	17068.8	mm/m Feedrate
0.008	?	10000	1	=	80	IPM	=	2032	mm/m Feedrate			0.008	?	10000	2	=	160	IPM	=	4064	mm/m Feedrate			0.008	?	10000	4	=	320	IPM	=	8128	mm/m Feedrate
0.008	?	12000	1	=	96	IPM	=	2438.4	mm/m Feedrate			0.008	?	12000	2	=	192	IPM	=	4876.8	mm/m Feedrate			0.008	?	12000	4	=	384	IPM	=	9753.6	mm/m Feedrate
0.008	?	14000	1	=	112	IPM	=	2844.8	mm/m Feedrate			0.008	?	14000	2	=	224	IPM	=	5689.6	mm/m Feedrate			0.008	?	14000	4	=	448	IPM	=	11379.2	mm/m Feedrate
0.008	?	16000	1	=	128	IPM	=	3251.2	mm/m Feedrate			0.008	?	16000	2	=	256	IPM	=	6502.4	mm/m Feedrate			0.008	?	16000	4	=	512	IPM	=	13004.8	mm/m Feedrate
0.008	?	18000	1	=	144	IPM	=	3657.6	mm/m Feedrate			0.008	?	18000	2	=	288	IPM	=	7315.2	mm/m Feedrate			0.008	?	18000	4	=	576	IPM	=	14630.4	mm/m Feedrate
0.008	?	20000	1	=	160	IPM	=	4064	mm/m Feedrate			0.008	?	20000	2	=	320	IPM	=	8128	mm/m Feedrate			0.008	?	20000	4	=	640	IPM	=	16256	mm/m Feedrate
0.008	?	22000	1	=	176	IPM	=	4470.4	mm/m Feedrate			0.008	?	22000	2	=	352	IPM	=	8940.8	mm/m Feedrate			0.008	?	22000	4	=	704	IPM	=	17881.6	mm/m Feedrate
0.008	?	24000	1	=	192	IPM	=	4876.8	mm/m Feedrate			0.008	?	24000	2	=	384	IPM	=	9753.6	mm/m Feedrate			0.008	?	24000	4	=	768	IPM	=	19507.2	mm/m Feedrate

## Generic Metal (Chipload_IPT)
Generic Chipload Base Starting Values				(http://www.harveytool.com/cms/GeneralMachiningGuidelines_17.aspx#CARBIDEENDMILLS)

SPEEDS & FEEDS - CARBIDE END MILLS
NON-FERROUS			CHIP LOAD (IPT, BASED ON CUTTER DIAMETER)
MATERIAL	GRADE	SFM	1/8"	3/16"	1/4"	3/8"	1/2"	5/8"	3/4"	1"
Aluminum	440, 356, 380, C61300	500-1000	0.001	0.002	0.002	0.003	0.004	0.005	0.006	0.007
Aluminum	2024-T4/T6, 2014, 6061-T6/T651, 7075-T6	800-1500	0.001	0.002	0.002	0.003	0.004	0.005	0.006	0.007
Copper	Navel Brass, High Silicon Bronze, A-17, C-17200	600-1000	0.001	0.001	0.002	0.0025	0.003	0.004	0.004	0.005
Copper	Yellow Brass, High Lead Brass, Red Brass	800-1500	0.001	0.001	0.002	0.0025	0.003	0.004	0.004	0.005
Copper Alloys	Nickel Silver, Beryllium Copper, Oxygen-Free Copper	700-1000	0.001	0.001	0.002	0.0025	0.003	0.004	0.004	0.005
Copper Alloys	Alum/Bronze, Low Silicon Bronze	800-1000	0.001	0.001	0.002	0.0025	0.003	0.004	0.004	0.005
Magnesium	Die-Cast, Extruded	1000 min	0.001	0.002	0.002	0.003	0.004	0.006	0.008	0.009
Plastics	Polycarbonate	200-500	0.001	0.002	0.003	0.004	0.006	0.008	0.01	0.015
Plastics	Acrylics, Phenolics, Polysulfone	200-600	0.001	0.002	0.003	0.004	0.006	0.008	0.01	0.015
Carbon	Carbon, Graphites	500-1000	0.004	0.004	0.006	0.008	0.01	0.01	0.015	0.02
IRON - STEEL - STAINLESS			CHIP LOAD (IPT, BASED ON CUTTER DIAMETER)
MATERIAL	GRADE	SFM	1/8"	3/16"	1/4"	3/8"	1/2"	5/8"	3/4"	1"
Ductile Iron	Gray Cast Iron	100-400	0.0005	0.001	0.002	0.003	0.004	0.005	0.006	0.008
Ductile Iron	Ductile Cast Iron - Soft	80-140	0.0005	0.001	0.0015	0.002	0.002	0.003	0.004	0.005
Ductile Iron	Ductile Cast Iron - Hard	100-400	0.0005	0.001	0.0015	0.002	0.002	0.003	0.004	0.005
Ductile Iron	Malleable, Chilled	90-2500	0.0005	0.001	0.002	0.003	0.004	0.005	0.006	0.008
Low Alloy	23XX, 31XX	100-150	0.0005	0.001	0.0015	0.002	0.003	0.004	0.005	0.006
Low Alloy	10XX, 11XX, 13XX	100-300	0.0005	0.001	0.0015	0.002	0.003	0.004	0.005	0.006
Medium Alloy	200, 250, 301	100-350	0.0005	0.0005	0.001	0.002	0.0025	0.0035	0.004	0.005
Medium Alloy	200, 250, 300	60-120	0.0005	0.0005	0.001	0.002	0.0025	0.0035	0.004	0.005
High Alloy	Hy-Tugg, Stressproof, AmorPlate	50-150	0.0005	0.0005	0.001	0.001	0.001	0.0015	0.002	0.004
High Alloy	A-2/6/10, P-3/10, 01, 02, 06	100-250	0.0005	0.0005	0.001	0.001	0.001	0.0015	0.002	0.004
High Strength	4340M, EDT-150, HP9-430, 300M, D6-Ac, 11-10	80-180	0.0005	0.0005	0.001	0.001	0.001	0.0015	0.002	0.004
High Strength	4340, 6150, 52100, H-11, H-13	50-250	0.0005	0.0005	0.001	0.001	0.001	0.0015	0.002	0.004
Austenic	304, 310, 314, 316, 321, 330, 347, 348, 21-6-9	100-250	0.0001	0.0002	0.0005	0.001	0.0015	0.002	0.003	0.004
Austenic	200 Series, 302, 303, 304L, 316L	100-350	0.0001	0.0002	0.0005	0.001	0.0015	0.002	0.003	0.004
Precipitation	17/4, 17/7, AF-71, Custom 450/636, 15/7 Mo, 21-6-9	90-250	0.0005	0.0005	0.001	0.001	0.002	0.002	0.004	0.006
Precipitation	13/8, 15/5, AM-350/355	100-250	0.0005	0.0005	0.001	0.001	0.002	0.002	0.004	0.006
Martensitic	420, 430F, 440C, 446	90-250	0.0001	0.0002	0.0005	0.0005	0.001	0.001	0.003	0.004
Martensitic	403, 410, 416	100-250	0.0001	0.0002	0.0005	0.0005	0.001	0.001	0.003	0.004
HIGH TEMPERATURE ALLOYS - TITANIUM			CHIP LOAD (IPT, BASED ON CUTTER DIAMETER)
MATERIAL	GRADE	SFM	1/8"	3/16"	1/4"	3/8"	1/2"	5/8"	3/4"	1"
Cobalt Base	Air-Resist 13/213/215, Haynes 21/36, NASA CO-W-RE	40-80	0.0004	0.0005	0.001	0.001	0.001	0.001	0.0015	0.002
Cobalt Base	Stellite, HS-21, HAYNES25/188, X-40, L-605	60-100	0.0004	0.0005	0.001	0.001	0.001	0.001	0.0015	0.002
Iron Base	A-286, Haynes 556, Discoly, V57	50-80	0.0005	0.0005	0.001	0.0015	0.002	0.0025	0.003	0.004
Iron Base	Incoly 600-802, Multimet N-155, Timkin 16-25-6	80-100	0.0005	0.0005	0.001	0.0015	0.002	0.0025	0.003	0.004
Nickel Base	Hastalloy-C/B/X, INCONEL 718/X/W, Waspalloy, Rene 41-95	40-60	0.0005	0.0005	0.001	0.001	0.002	0.0025	0.003	0.004
Nickel Base	INCONEL 600/625, Nickel 200-270, Monel 400-405	45-100	0.0005	0.0005	0.001	0.001	0.002	0.0025	0.003	0.004
Titanium Alloy	5AL-2.5Sn-Eli, 8Al-1 Mo-1V	90-120	0.0005	0.0005	0.0005	0.001	0.001	0.0015	0.002	0.004
Titanium Alloy	Commercially, Pure, 6AL-4V, Astm 1/2/3, 6AL-25N-4Zr-2Mo-Si	50-250	0.0005	0.0005	0.0005	0.001	0.001	0.0015	0.002	0.004

## Chipload Onsrud
Cutters

Onsrud 65-010 (1/8" single flute upcut)					http://www.onsrud.com/product/Item/m/itemDetail.html;jsessionid=1B7929B772DC0DAD71037077A3F0B479?itemId=65-010

## NYCCNC SPeed a Feed Calculator
Formulas to Know!

Feed = RPM * CPT * Flutes
SFM = (Pi * RPM * Dia) / 12
RPM = (12*SFM) / (Pi * diameter)

Misc. Info
Pi	3.1415926

Zig Zag Summary:
1) Find conservative starting point - e.g. a baseline cut that is making a good chip and machine is happy.
If you have no idea where to start, try 2,000 RPM and a 0.00075 chipload per tooth
2) Increase RPM, keep chipload constant (so higher feedrate!)
3) If #2 is OK, then try higher chipload (same RPM). So again, this means a higher feedrate!
4) If #3 is OK, then back to #2 - e.g. increase RPM and continue process of zig/zag between increasing RPM and Chipload

Test Zone!

SFM	250		SFM	327
Tool Diameter	0.250		Tool Diameter	0.250
IPT	0.00075		IPT	0.00075
# Flutes	4		# Flutes	4
RPM	3,820		RPM	5,000
Feed	11.5		Feed	15.0

ZIG ZAG: Lakeshore Carbide 14MTMX - 30% WOC
Tool Brand:	Lakeshore Carbide
Part Number:	L14MTMXSTZ
URL:	http://www.lakeshorecarbide.com/14stubvariablefluteendmillforsteel.aspx
Video URL:	http://bit.ly/30PercentRadial

Feeds & Speeds Chart:			http://www.lakeshorecarbide.com/pdf/vfsfeedsandspeeds.pdf

Axial:	0.200	Driven by part requirement (and relative to tool flute length)
Radial:	0.075	30% of Diameter

Test #	Diameter	Flute	SFM	RPM	CPT	Feed	HP (Gwizard)	MRR
1	0.25	4	200	3,056	0.00075	9.2	0.15	0.14
2	0.25	4	229	3,500	0.00075	10.5
3	0.25	4	229	3,500	0.00100	14.0
4	0.25	4	262	4,000	0.00100	16.0	0.22
5	0.25	4	262	4,000	0.00125	20.0
6	0.25	4	295	4,500	0.00125	22.5			Chips were blue! Too high RPM

We know 3,500 is max RPM per test above, so let's try increasing JUST the chipload!
1	0.25	4	229	3,500	0.00125	17.5	First for re-cap
2	0.25	4	229	3,500	0.00150	21.0
3	0.25	4	229	3,500	0.00175	24.5
4	0.25	4	229	3,500	0.00200	28.0
5	0.25	4	229	3,500	0.00225	31.5
6	0.25	4	229	3,500	0.00250	35.0
7	0.25	4	229	3,500	0.00275	38.5
8	0.25	4	229	3,500	0.00300	42.0	0.75	0.68

ZIG ZAG: Lakeshore Carbide 14MTMX - 80% WOC
Tool Brand:	Lakeshore Carbide
Part Number:	L14MTMXSTZ
URL:	http://www.lakeshorecarbide.com/14stubvariablefluteendmillforsteel.aspx
Video URL:	http://bit.ly/80PercentRadial

Feeds & Speeds Chart:			http://www.lakeshorecarbide.com/pdf/vfsfeedsandspeeds.pdf

Axial:	0.2	Driven by part requirement (and relative to tool flute length)
Radial:	0.2	80% of Diameter

Test #	Diameter	Flute	SFM	RPM	CPT	Feed	HP (Gwizard)	MRR
1	0.25	4	200	3,056	0.00075	9.2	0.46	0.37
2	0.25	4	229	3,500	0.00075	10.5			RPM's too high! Chips being re-cut

Revised per Carl - Lower SFM! Trying to Match 30% MRR
1	0.25	4	118	1,800	0.00100	7.2	0.35	0.29
2	0.25	4	151	2,300	0.00100	9.2
3	0.25	4	151	2,300	0.00125	11.5
4	0.25	4	183	2,800	0.00125	14.0
5	0.25	4	183	2,800	0.00150	16.8	0.69	0.57
6	0.25	4	185	2,827	0.00150	17.0	0.81	0.68